## Cover
This file is a tool to convert the Amp SQUID offset settings to/from the DRE offset output voltage

## Converters
Converter 1: | [10 empty] | Converter 2:
Enter the settings of the firmware parameters (COARSE, FINE and LSB) in the green cells, the resulting voltage will be displayed in the blue cell. | [10 empty] | Enter the input values in the green cells, the result will be displayed in the blue cells. Remark: For a given Offset voltage several settings can be used. This tool gives only one of the possible settings based on 2 ranges: One bnetween 0 and 1V and the other between 1V and 2V.
| Vref (V) | 3.3
|  | DEMUX firmware codes | [9 empty] | DEMUX firmware codes |  |  |  |  | AMP_SQ_OF (V)
|  | COARSE (12 bits) | Weight | FINE[2] | Weight | FINE[1] | Weight | FINE[0] | LSB (12 bits) |  |  | COARSE (12 bits) | FINE[2] | FINE[1] | FINE[0] | LSB (12 bits)
| 0.33333 | 1386 | 0.5 | 1 | 0.25 | 1 | 0.125 | 1 | 4095 |  |  | Limit values
|  |  | 0.5 |  | 0.25 |  | 0.125 |  |  |  | Range between 0 and 0,5V | 000 | 0 | 0 | 0 | 000 | 0
|  |  | 0.875 | [5 empty] | 3.2992 |  |  | FFF | 0 | 0 | 0 | 000 | 1.0997
|  | 1.1167 | 2.8868 | [7 empty] | Range between 0,5V and 1V | 000 | 1 | 1 | 1 | FFF | 0.96227
|  | 4.0034 | [9 empty] | FFF | 1 | 1 | 1 | FFF | 2.062
| 1.3345 | [8 empty] | V |  | -------->> Firmware setting to Offset voltage --------->>
[12 empty] | FF0 | 1 | 1 | 1 | FFF | 2.058
[12 empty] | 000 | 1 | 1 | 1 | FFF | 0.96227
[12 empty] | 000 | 0 | 0 | 1 | A0 | 0.0053711
[12 empty] | 37C | 1 | 1 | 1 | FFF | 1.2018
[12 empty] | 000 | 1 | 1 | 1 | FFF | 0.96227
[12 empty] | FFF | 0 | 0 | 0 | 000 | 1.0997
<<------- Offset voltage to Firmware setting <<--------
[12 empty] | 110 | 0 | 0 | 0 | 000 | 0.073
[12 empty] | 8BE | 0 | 0 | 0 | FFF | 0.601
[12 empty] | F18 | 1 | 1 | 1 | FFF | 2
[12 empty] | 0 | 0 | 0 | 0 | 000 | 0
[12 empty] | 223 | 0 | 0 | 0 | 000 | 0.147